## Drivers
Hardware | Mesurement | Control Types Supported | Control Loops | Communications | Feedback | Analog Inputs | Manufacturer | Device Type | Questions | EtherCAT RxPDO | TxPDO | User Guide | Motor | cRIO
BEL-090-14 | Rotor Speed | Position, Velocity, Torque | Current, Velocity, Position | EtherCAT | Encoder | AIN1: +/- 10V; 12 bit resolution | Copyley Accelnet Plus | Driver | What are incremental and absolute encoder; resolver? | Mode of operation =10 |  | Link | Cyber Dynamic 32 2 or 3 stage GB | NI 9241 8ch, 24V Digital Input Module
| Rotor Position | [8 empty] | Control Word | Status Word |  | Cyber Dynamic 32 2 or 3 stage GB | NI 9472 8ch, 24V Digital Output Module
[10 empty] | Target Velocity | Actual Motor Position
[10 empty] | Torque Offset | Position Loop Error (following error)
Actual Motor Velocity
Torque Actual Value
G-SOLTWI3/100EE7H | Blade Pitch |  | Current, Velocity, Position | EtherCAT | Encoder (velocity feedback - tacometer and position feedback - potentiometer) | ANALOG_IN2: 0-3V; 12 bit | Elmo Gold Solo | Driver | 1.What are incremental and absolute encoder; resolver? 2. What is Commutation Feedback? | RxPDO | TxPDO | Link | RSF Supermini
[10 empty] | Target Position | Position Actual Value
[10 empty] | Target Velocity | Position Following error
[10 empty] | Control Word | Status Word

## Sensors
Component | Measurement | Device | Model | Manufacturer
Turbine | Rotor Thrust | Nacelle 6DOF
Turbine | Rotor Torque | Inline dynamic torque cell |  | Interface
Turbine | Nacelle Acceleration, XYZ | Triaxial Accelerometer | 3713F1110G | PCB Piezotronics (MTS)
Turbine | Nacelle Motion, 6DOF | Qualisys, Active Markers | Active Markers | Qualisys
Tower | Tower Base Bending Moment | Tower 6DOF |  | ATI, Interface
Environment | Wind Speed and Direction | Ultrasonic anemometer | 81000 | R.M.Young
Environment | Wind Speed | Dantec anemometer (hotwire) | MiniCTA 54T42 | Dantec
Environment | Wind Speed | TSI Hotwire anemometer | 8455-06 | TSI
Environment | Temperature | PT-100

## Sheet3
UMaine System
cRIO |  | cRIO-9036, 1.33 GHz Dual-Core CompactRIO, 8-Slot, 70T FPGA, RT | cRIO-9036 | National Instruments | checked
|  | NI 9264 16-Channel ±10V, 25 kS/s, 16-Bit, Analog Output Module | NI 9264 | National Instruments | checked
|  | NI 9236 350ohm, 8-Ch, 24-Bit, 1/4 Bridge Input Module | NI 9236 | National Instruments
|  | NI 9402 4 ch, 50 ns, LV TTL Digital Input/Output Module | NI 9402 | National Instruments
|  | NI 9230, 3-Ch, +/-30 V, 12.8 kS/s/ch, 24-Bit, IEPE AI Module | NI 9230 | National Instruments | checked
|  | NI 9802 Dual SD Secure Digital Removable Storage Module | NI 9802 | National Instruments | checked (NIMax raises compatability issues)
|  | NI 9205 32-Ch ±10 V, 250 kS/s, 16-Bit AI Module w/ DSUB | NI 9205 | National Instruments | checked x3
Possible upgrades
4-20ma input?
|  | NI 9237 4ch, 50kS/s/ch, 24-Bit, Bridge Input Module |  |  | In-house
Something to actuate pitch motor brake relay?
If reading motor encoder quadrature directly, get counter module
EGI System
cRIO |  | cRIO-9038, 1.33 GHz Dual-Core CompactRIO, 8-Slot, 160T FPGA, RT
|  | NI 9144 8-Slot expansion chassis | NI 9144 | National Instruments
|  | NI 9203, 8-Ch, ±20mA, 200kS/s, 16-Bit Input Module | NI 9203 | National Instruments
|  | NI 9205 32-Ch ±10 V, 250 kS/s, 16-Bit AI Module w/Spring terminal | NI 9205 | National Instruments
|  | NI 9208 16-Ch ±20 mA, 24-Bit, Input Module w/DSUB | NI 9208 | National Instruments
|  | NI 9219 4-Ch Universal Analog Input Module | NI 9219 | National Instruments
|  | NI 9221 ±60V, 800kS/s 12 bit AI Module | NI 9221 | National Instruments
|  | NI 9221 ±60V, 800kS/s 12 bit AI Module | NI 9221 | National Instruments
|  | NI 9237 4ch, 50kS/s/ch, 24-Bit, Bridge Input Module | NI 9237 | National Instruments
|  | NI 9237 4ch, 50kS/s/ch, 24-Bit, Bridge Input Module | NI 9237 | National Instruments
|  | NI 9237 4ch, 50kS/s/ch, 24-Bit, Bridge Input Module | NI 9237 | National Instruments
|  | NI 9263 4ch ±10V, 100kS/s/ch 16-Bit, Analog Output Module | NI 9263 | National Instruments
|  | NI 9241 8ch, 24V Digital Input Module | NI9241 | National Instruments
|  | NI 9472 8ch, 24V Digital Output Module | NI 9472 | National Instruments
|  | NI 9472 8ch, 24V Digital Output Module | NI 9472 | National Instruments
|  | NI 9505 Motor Drive Module | NI 9505 | National Instruments